## rack
Rack Top	rj#	io#	rj45 female	1	2	3	4	5	6	7	8	9	10	11	12	13	14	15	16	17	18	19	20	21	22	23	24	8 tel plug
Siemon				usa fata	hol beci alarm	#8		#1		sonerie fata	#10	curte fata c1		curte fata relay+meter		cam bucatarie										meter beci	#9
				#7	#3	etaj hol alarm		beci mare alarm		#15	living heat	1w	living aux		bucatarie 1w												heat pump
Brown	8	0	white	unused	-12v	-12v		-12v		gate	x (+5v)			pump clean w -12v													Relay unused (+5v)
BrownW	7	1	brown	unused	+12v	+12v		+12v		gate	3 (-5v) birou			pump clean w +12v													3 way valve (-5V)
Green	6	2	yellow	door contact						motor gate (io0-1)																	(gaz ON contact) io0-0
GreenW	3	3	black	door contact						motor gate (io0-1)																	pump heat (-5V)
Orange	2	4	orange light	5V+ Power Meter						sonerie	1 (-5v) bucatarie			5V+ Water main meter												Hot water meter return	pump boiler (-5V)
OrangeW	1	5	blue	Power Meter 1 return						sonerie	x (+5v)			Water main meter return												5V+ hot water meter	COMMON +5V
Blue	4	6	red	Power Meter 2 return	io	io		io		portita	x (+5v)															5V+ cold water meter	Relay (unused)
BlueW	5	7	green	Power Meter 3 return	gnd	gnd		gnd		portita	2 (-5v) living															Cold water meter return	(gaz ON contact) io0-0

Rack Mid					gaz 1w		horn 1w					portita fata		beci soba 1w					beci hol power meter					birou alarm
Cat.5e				curte fata 1w		cam front c2			cam pod			yala electrica				beci 1w centrala							living alarm		bucatarie alarm
										cam back			curte spate relay					usa garaj	#16				#4	#5	#6	hol intrare nisa net
Brown			white		5V+ meter gaz								pump +12v					contact garaj	contactor -5v (io2)				-12v	-12v	-12v
BrownW			brown		gaz meter return								pump -12v					contact garaj	contactor +5v				+12v	+12v	+12v
Green			yellow
GreenW			black										valve -12V						Common +5v
Orange			orange light																free -5v (io4)
OrangeW			blue																upscharge -5v (io3)
Blue			red										valve +12v										io	io	io
BlueW			green										pump +12v (redundant)										gnd	gnd	gnd

Rack Bottom							pod spate APS							#11								#18
molex 10G						dormitor matrim dulap								heat dormitor etaj							tel	living subwoffer
				pod fata (1w)				dormitor tudor 1W							Shorted 12 45					birou dulap tel
Brown	8		white											+5v
BrownW	7		brown											-5v
Green	6		yellow
GreenW	3		black
Orange	2		orange light
OrangeW	1		blue
Blue	4		red																			+5v
BlueW	5		green																			-5v

## gpio pi-power
Pi-face

					color code RJ45
					3V			5V				PLUG box	UTP
				2		I2C – 1wire board			5V				white	brown
				3		I2C – 1wire board			GND				brown	Brown-white
				4	OUT	back valve	14			disable serial	reserved (serial)		yellow	green
					GND	15			disable serial	reserved (serial)		green	Blue-white
				17	OUT	living amp (socket 1)	18	OUT	main valve front (socket 4)				red	blue
				27	OUT	dormitor amp (socket 2)			GND				black	Green-white
				22	OUT	pod amp (socket 3)	23	OUT	Socket 5				orange	orange
					3V	24	OUT	back pump				blue	Orange-white
				10		reserved (SPI)			GND
				9		reserved (SPI)	25		reserved (interrupt piface)		don't use this, conflict with piface
				11		reserved (SPI)	8		reserved (SPI)
					GND	7		reserved (SPI)
				0		reserved (I2C)

					0	not working	1		not working
				5	OUT				GND
				6	OUT		12	OUT
				13	OUT				GND
				19		SPI	16	OUT
				26			20	OUT
					GND	21	OUT

## piface card
		Board 0			Board 0
		PIFACE			pipower
port IN	-	GROUND
	0	beci mare	PIR	0	portita
	1	bucatarie	PIR	1	gate
	2	living	PIR	2	sonerie
	3	beci mic	PIR	3	usa garaj
	4	birou	PIR	4	water main meter
	5	scari beci	PIR	5
	6	etaj hol	PIR	6
	7	usa intrare	CONTACT	7

port OUT	0	gaz heat	Relay	0	gate
	1	puffer boiler	Relay	1	unused
	2	heat dormitor	OUT	2	front clean water relay
	3	heat bucatarie		3
	4	heat living		4
	5	heat birou		5
	6	gas puffer valve		6
	7	puffer heating		7

## haiot-box
1	beci mare	pir			12
2	bucatarie	pir			13
3	living	pir			14
4	beci mic	pir			15
5	birou	pir			16	heat etaj
6	scari beci	pir			17	usa garaj
7	etaj hol	pir			18
8	intrare	pir			19	heat gas
9	irigare spate
10	gate, sonerie, portita
11	usa garaj

## gpio pi-face
Pi-face

					color code RJ45
					3V			5V				PLUG box	UTP
				2		I2C – 1wire board			5V				white	brown
				3		I2C – 1wire board			GND				brown	Brown-white
				4	OUT	dormitor heat	14			disable serial	reserved (serial)		yellow	green
					GND	15			disable serial	reserved (serial)		green	Blue-white
				17	OUT	living subwoofer	18	OUT	bucatarie heat				red	blue
				27	OUT	recirculation pump			GND				black	Green-white
				22	OUT	puffer heat (pump)	23	OUT	living heat				orange	orange
					3V	24	OUT	birou heat				blue	Orange-white
				10		reserved (SPI)			GND
				9		reserved (SPI)	25				don't use this, conflict with piface
				11		reserved (SPI)	8		reserved (SPI)
					GND	7		reserved (SPI)
				0		reserved (I2C)

					1
				5	OUT	puffer boiler (pump)			GND
				6	OUT	front lights	12	OUT	back lights
				13	OUT	puffer valve heat			GND
				19		SPI	16	OUT	back valve
				26		wired unused 12v	20	OUT	back pump
					GND	21	OUT	front main valve

## sensors
				counter A	counter B		utility A	utility B
power main 1	A80000000F86B81D	/1D.B8860F000000	SC1	yellowbaterry	broken	Power 1			power main 3
water main	BE0000000F870C1D	/1D.0C870F000000	SC3	bandaneagra	broken	apa main (water main)
power main 2	EF0000000F97CA1D	/1D.CA970F000000	SC2	3544 battery	Power 2	Power 3		power main 1	power main 2
water beci	AB0000000F60491D	/1D.49600F000000	SH1	Hobbyboards	apa rece (water house)	apa calda (water hot)
utility beci	1C0000000F99851D	/1D.85990F000000	SC4	2 red plates	power beci	gaz
power rack	F90000000FFEAB1D	/1D.ABFE0F000000	SE1	eds	power rack	unavailable

I2C	port	device
	18	axiris
	19	axiris
	1a	axiris
	76	bmp280

## 1wire
axiris	nume	rack

Bus 0	dormitor etaj
	living
Bus 1	pod fata
Bus 2	horn
Bus 3	bucatarie
Bus 4	birou
Bus 6	curte fata
Bus 7	soba beci
Bus 8	parter
	dormitor
	dormitor contact
Bus 13	gas boiler
	puffer

Bus 16	dormitor spate

16
5
13
8
4
6
7
3
2
0
1