Page-1
View from plug back (where wire enters)
JB6 – input (J1/J2)
JB6 – output (J3/J8)
Standard RJ45 CATB
5
1
2
3
4
6
7
8
        T-568B
      --------------------------
Pin Color Pin Name
--- ------------- --------
1 Orange Stripe Tx+
2 Orange Tx-
3 Green Stripe Rx+
4 Blue Not Used
5 Blue Stripe Not Used
6 Green Rx-
7 Brown Stripe Not Used
8 Brown Not Used
Pin outs for J3 to J8 Signal Name
 Pin 2 Ground
 Pin 3 1-Wire Data
 Pin 4 Ground (connected to Pin 2)
 Pin 6 V-Out (+5V dc)
1 not connected
5 unused but connected between all ports
Pin outs for J1 and J2 Signal Name
 Pin 4 1-Wire Data
 Pin 5 Ground
 Pin 7 Ground (connected to Pin 5)
 Pin 8 V-In (+5V dc)
1,2,3,6 unused not connected
12V DC
5V DC
-> 6
-> 2
JB6 – input (J1/J2)
CUSTOMISED CABLE
JB6 – output (J3/J8)
CUSTOMISED VER1
Pin outs for J1 and J2 Signal Name
 Pin 4 1-Wire Data
 Pin 5 Ground
 Pin 7 Ground (connected to Pin 5)
NOT CONNECTED Pin 8 V-In (+5V dc)
1 NOT CONNECTED
(use a RJ12 plug to achieve this)
2,3,6 unused not connected
Pin outs for J3 to J8 Signal Name
Pin 1 +5V DC regulated
Pin 2 Ground (connected with 12v ground)
Pin 3 1-Wire Data
Pin 4 Ground (connected to Pin 2)
Pin 5 ìnterconnected
Pin 6 12V DC not regulated

---
Page-2
Sheepwalk RJ45
Sheepwalk RJ12

---
Page-3