## Sheet1
continuous video & sound loop recording in 1 hr chunks when car engine on
recording for 10 minutes when move around car is detected and engine is off
recording for 10 minutes & send alert: when car is touched/moved and engine is off
protect current record & send alert: on accident when engine is on
protect current record if car is touched/moved and engine off

## Sheet2
PI3
USB
CAM
MIC
PI
CAM
POWER
BANK
USB
SATA
SSD
HDD
HDMI
USB
USB
USB
CAR ON
GPS
AGT
VIBR

## car

FR
PI
BACK
IN
Radar
vibr
GPS
ACC

## components
				4.5
Code	Name	Connect	IN	current	EUR	Link
AGT	ACCEL+GIRO+TEMP	IC2	3.3 – 5 V	5 mA	4	https://www.optimusdigital.ro/ro/senzori-senzori-inertiali/96-modul-senzor-triaxial-mpu-6050.html
				https://github.com/Tijndagamer/mpu6050
				http://ozzmaker.com/guide-to-interfacing-a-gyro-and-accelerometer-with-a-raspberry-pi/
				http://blog.bitify.co.uk/2013/11/interfacing-raspberry-pi-and-mpu-6050.html
VIBR	VIBRATION	1 x IO	3.3 – 5 V	15 mA	2	https://www.optimusdigital.ro/ro/senzori-de-vibraii/109-modul-senzor-de-vibratii.html

MQ7	CO	1 x IO ADC	5 V	150 mA	4

HB100	RADAR	1 X IO	4.75 – 5.25 V	50 mA	10	https://www.tablix.org/~avian/blog/archives/2015/12/minimalist_microwave_magic/

GPS	GPS	RX TX	3 – 5 V		15.56	https://www.optimusdigital.ro/ro/gps/105-modul-gps-gy-neo6mv2.html
				http://blog.whatgeek.com.pt/2015/03/connect-a-gps-to-the-raspberry-pi/
SONIC	ULTRASONIC	2 x IO	5 V	15 mA		https://www.optimusdigital.ro/ro/senzori-senzori-ultrasonici/9-senzor-ultrasonic-hc-sr04-.html

MIC
				https://learn.adafruit.com/reading-a-analog-in-and-controlling-audio-volume-with-the-raspberry-pi/connecting-the-cobbler-to-a-mcp3008

ADC					https://forum.allaboutcircuits.com/threads/measuring-a-dc-voltage-source-via-mcp3008.113964/

## IO
https://pinout.xyz/
					AGT	1	VCC
					3	SDA
					5	SCL	6	GND
					GPS	9	GND	2	VCC		/dev/ttyS0
					8	RX
					10	TX

					VIBR	17	VCC	18	DO
					20	EARTH (GND)